## Stückliste
Stückliste Bill of Materials
Bezeichnung / Name: Sensor Hub | [6 empty] | 2020-07-11
1.1
Nummer Number | Bezeichnung Description | Wert Value | Gehäuse Case | Hersteller Manufacturer | Herstellerbezeichnung Manufacturer's designation | Lieferant Distributor | Bestellnummer Order number | Anzahl Quantity
C1, C3 | Unpolarized capacitor | 1uF | C_0805_2012Metric_Pad1.15x1.40mm_HandSolder | Kemet | C0805X105K3RAC3316 | Mouser | 80-C0805X105K3R3316 | 2
C2, C6, C7, C8 | Unpolarized capacitor | 100nF | C_0805_2012Metric_Pad1.15x1.40mm_HandSolder | Kemet | C0805C104K5RAC7411 | Mouser | 80-C0805C104K5RACLR | 4
C4, C9 | Unpolarized capacitor | 10uF | C_0805_2012Metric_Pad1.15x1.40mm_HandSolder | TDK | C2012X7S1E106K125AE | Mouser | 810-C2012X7S1E106125 | 2
C5 | Polarized capacitor | 100uF | CP_EIA-1608-08_AVX-J_Pad1.25x1.05mm_HandSolder | AVX | F980J107MMAAXE | Mouser | 581-F980J107MMAAXE | 1
D1, D2 | Schottky diode | ZLLS500 | D_SOT-23_ANK | Diodes Incorporated | ZLLS500TA | Mouser | 522-ZLLS500TA | 2
IC1 | UVA sensor | VEML6070 | OPLGA-6 | Vishay Semiconductors | VEML6070 | Mouser | 78-VEML6070 | 1
IC2 | Step-down battery charger | LT3652EMSE | MSOP-12-1EP_3x4mm_P0.65mm_EP1.65x2.85mm | Analog Devices | LT3652EMSE#PBF | Mouser | 584-LT3652EMSE#PBF | 1
IC3 | 4-in-1 sensor, gas, humidity, pressure, temperature | BME680 | Bosch_LGA-8_3x3mm_P0.8mm_ClockwisePinNumbering | Bosch Sensortec | BMP680 | Mouser | 262-BME680 | 1
IC4 | Ambient light sensor | BH1726 | WSON-8-1EP_2x2mm_P0.5mm_EP0.9x1.6mm | Rohm Semiconductor | BH1726NUC-E2 | Mouser | 755-BH1726NUC-E2 | 1
IC5 | Temperature Sensor | MCP9808 | MSOP-8_3x3mm_P0.65mm | Microchip | MCP9808T-E/MS | Mouser | 579-MCP9808T-E/MS | 1
L1 | Inductor | 68uH | L_2512_6332Metric_Pad1.52x3.35mm_HandSolder | Vishay / Dale | IDC2512ER680M | Mouser | 70-IDC2512ER680M | 1
M1 |  | ParticleArgon | ParticleArgon | Particle | ARGNKIT | Mouser | 465-ARGNKIT | 1
R1, R2 | Resistor | 10k | R_0805_2012Metric_Pad1.15x1.40mm_HandSolder | TE Connectivity | CRGP0805F10K | Mouser | 279-CRGP0805F10K | 2
R3 | Resistor | NTC | PinHeader_1x02_P2.54mm_Vertical | Murata Electronics | NXRT15XH103FA5B040 | Mouser | 81-NXRT15XH103FA5B040 | 1
R4, R6 | Resistor | 220k | R_0805_2012Metric_Pad1.15x1.40mm_HandSolder | TE Connectivity | CRGP0805F220K | Mouser | 279-CRGP0805F220K | 2
R5 | Resistor | 47k | R_0805_2012Metric_Pad1.15x1.40mm_HandSolder | TE Connectivity | CRGP0805F47K | Mouser | 279-CRGP0805F47K | 1
R7 | Resistor | 0R22 | R_0805_2012Metric_Pad1.15x1.40mm_HandSolder | Panasonic | ERJ-U6QJR22V | Mouser | 667-ERJ-U6QJR22V | 1
R8, R9 | Resistor | NB | R_0805_2012Metric_Pad1.15x1.40mm_HandSolder |  |  |  |  | 2
R10, R11, R12, R13, R14, R15 | Resistor | 3k3 | R_0805_2012Metric_Pad1.15x1.40mm_HandSolder | TE Connectivity | CRGP0805F3K3 | Mouser | 279-CRGP0805F3K3 | 6
R16 | Resistor | 270k | R_0805_2012Metric_Pad1.15x1.40mm_HandSolder | TE Connectivity | CRGP0805F270K | Mouser | 279-CRGP0805F270K | 1
RV1 | Potentiometer | 10k | Potentiometer_Vishay_TS53YJ_Vertical | Vishay | TS53YJ103MR10 | Mouser | 72-TS53YJ-10K | 1
SW1 | 1x DIP Switch, Single Pole | ENABLE | SW_DIP_SPSTx01_Slide_Omron_A6S-110x_W8.9mm_P2.54mm | Omron | A6S-1104-PH |  | 653-A6S1104PH | 1
X1 |  | WIND | 3-2172067-2 | TE Connectivity | 3-2172067-2 | Mouser | 571-3-2172067-2 | 1
X2 |  | SOLAR | 2-2172067-2 | TE Connectivity | 2-2172067-2 | Mouser | 571-2-2172067-2 | 1
Legende / Legend:
Nicht bestückt | Not assembled
Durchsteckmontage | Through-Hole technology

## Zusätzliche Komponenten
Mechanische Komponenten Mechanical Components
Bezeichnung / Name: Sensor Hub |  |  |  |  | 2020-07-11
1.00
Bezeichnung Description | Hersteller Manufacturer | Herstellerbezeichnung Manufacturer's designation | Lieferant Distributor | Bestellnummer Order number | Anzahl Quantity
Gehäuse, Polycarbonat UL 94 V0, glasklarer Deckel | Bopla | B 080805 PC-V0-G 7024 | Bopla | B 080805 PC-V0-G 7024 | 1
Distanzhülse | Harwin | R30-6701494 | Mouser | 855-R30-6701494 | 2
Druckausgleichselemen | Bopla | DAE M6 7035 | Bopla | DAE M6 7035 | 1
Stecker, Female, 3-pol | TE Connectivity | T4010008031-000 | TE | T4010008031-000 | 1
Stecker, Female, 4-pol | TE Connectivity | T4010008041-000 | TE | T4010008041-000 | 1
Solarzelle (mind. 2 W) | Offgridtec | 002960 | Solar Autark | 3-01-002960 | 1
Schraube M3x18 |  |  | Würth | SHR-ZYL-ISO14580-A2/70-TX10-M3X18 | 2
Mutter M6x0.75 | TE Connectivity | 1-1634816-0 | RS | 1-1634816-0 | 1
Legende / Legend:
Nicht bestückt | Not assembled

## Spezifikationen
Technische Spezifikationen Technical Specifications
Bezeichnung / Name: Sensor Hub |  | 2020-07-11
1.1
Bezeichnung Description | Spezifikation Specification
Abmaße Dimensions | 72 x 50 mm
Standard Standard | IPC-A-610 E Class 2 oder höher IPC-A-610 E Class 2 or higher
Basismaterial Base material | 1,5 mm FR4, 35 µmCu
Stopplack Soldermask | Beidseitig Grün Both sides green
Bestückungsdruck Silkscreen | Keiner None
Oberfläche Surface | Chemisch Nickel-Gold Chemical nickel-gold
Isolierlack Insulation varnish | Nein No
Min. Bohrdurchmesser Min. drill-end diameter | 0,2 mm
Min. Leiterbahnbreite Min track size | 0,25 mm
Min. Leiterbahnabstand Min track distance | 0,2 mm
Kantenmetallisierung Sideplating | Nein No
Freistellung Vias Clearance vias | Bohrlochdurchmesser + max. 0,15 mm gemäß ZVEI Drill hole + max. 0,15 mm regarding ZVEI
Kontur Contour | Gefräst oder geritzt gemäß DIN ISO 2768 mittel Milled or scored according DIN ISO 2768 medium

## Bestückung
Bestückung Placement
Bezeichnung / Name: Sensor Hub |  |  |  | 2020-07-11
1.1
Nummer Number | Position X Position X | Position Y Position Y | Seite Side | Rotation Rotation
R8 | -51.054000 | 6.604000 | 0.000000 | bottom
R9 | -56.372000 | 6.604000 | 180.000000 | bottom
C1 | 56.727600 | 11.955000 | 90.000000 | top
C2 | 21.844000 | 15.494000 | 270.000000 | top
C3 | 50.174400 | 18.021400 | 270.000000 | top
C4 | 60.096800 | 19.723200 | 0.000000 | top
C5 | 59.928000 | 21.717000 | 0.000000 | top
C6 | 17.002000 | 20.853400 | 90.000000 | top
C7 | 16.124860 | 36.051480 | 270.000000 | top
C8 | 37.068000 | 18.288000 | 180.000000 | top
C9 | 55.102000 | 8.890000 | 180.000000 | top
D1 | 43.037000 | 17.615000 | 0.000000 | top
D2 | 51.038000 | 21.844000 | 270.000000 | top
IC2 | 53.463700 | 15.125800 | 90.000000 | top
IC3 | 37.068000 | 21.082000 | 90.000000 | top
IC4 | 20.200000 | 20.561400 | 0.000000 | top
IC5 | 13.117860 | 37.139380 | 90.000000 | top
L1 | 46.974000 | 19.980200 | 270.000000 | top
R1 | 40.116000 | 29.426000 | 0.000000 | top
R2 | 31.997000 | 31.496000 | 0.000000 | top
R4 | 56.948800 | 16.245000 | 270.000000 | top
R5 | 59.064400 | 16.245000 | 90.000000 | top
R6 | 61.121800 | 16.245000 | 270.000000 | top
R7 | 54.864000 | 20.828000 | 180.000000 | top
R10 | 30.718000 | 24.130000 | 0.000000 | top
R11 | 30.727000 | 19.558000 | 0.000000 | top
R12 | 40.903000 | 24.384000 | 180.000000 | top
R13 | 44.196000 | 29.438600 | 180.000000 | top
R14 | 22.098000 | 23.368000 | 0.000000 | top
R15 | 25.527000 | 32.385000 | 270.000000 | top
R16 | 27.178000 | 16.764000 | 0.000000 | top
RV1 | 47.412400 | 12.884900 | 0.000000 | top
SW1 | 54.594000 | 3.556000 | 180.000000 | top